## FB W&B
Empty Aircraft Weight and Balance
Item | Weight (lbs) | Arm (inch) | Moment (Inch - lbs) | Notes
R. Main | 0 | 0 | 0
L. Main | 0 | 0 | 0
Tailwheel | 0 | 172 | 0
Pilot Ballast | 0 | 25 | 0
Misc Ballast | 0 | 0 | 0
another item | 0 | 0 | 0
Total: | 0 | --- | 0 | With full oil and no usable gas
Total Weight and Balance
Empty Aircraft | 0 | --- | 0 | calculated with with oil full oil
Fuel Weight | 0 | -4.6 | 0 | @ Six lbs/gal
Pilot | 0 | 25 | 0 | One good lookin' pilot (dressed to fly)
baggage avg | 0 | 53.5 | 0 | Baggage Fwd 39" Aft 68"
other item | 0 | 0 | 0 | extra removable equipment (fire ext, ELT, etc)
still another item | 0 | 0 | 0 | Ditto
Total | 0 | --- | 0
| Your aircraft's calculated weight: | 0
| Your aircraft's allowable gross weight: | 925 | This is the gross weight from the plans, builder sets own gross weight
| Your aircraft's calculated C of G: | ---
| Fly Baby ALLOWABLE "C of G" RANGE: | 10" to 17"
| Your total weight loaded on-board: | 0
| Your allowable weight remaining: | 925
Notes:
Only modify RED and BLUE fields!!! |  |  | Prepared by:
Datum for this weight and balance is: leading edge
Verify the Arms for your particular aeroplane |  |  | Signature:
Note on C3: These arms were the values for one particular aircraft…another aircraft may be slightly different, depending on building options