## Spruce
Units | Material | Quantity | Thick | Width | Length | Plans Use & Piece-Size Callout |  | List Version 3
Spar Stock - all S4S
each | Spruce | 2 | 3/4" | 6" | 13' | 3/4" x 6" x 13' | Include on Spar-Only Kit
Wing - Front spars
each | Spruce | 2 | 3/4" | 4 1/2" | 13' | 3/4" x 4.5 x 13'
Wing - Rear spars
each | Spruce | 5 | 3/4" | 5 | 2' | 3/4" x 5" x 22-1/2"
Fuselage - Station 2-54 X-piece.
each | Spruce | 1 | 3/8" | 3" | 1' | 3/8" x 3" x 3"
Fuselage - Fin filler
Each | Spruce | 16 | 1/4" | 5" | 3' | 1/4"x5"x36'
Landing Gear - Struts - NOTE: Can be Fir or Pine
Finished Capstrips, Longerons, & Stringers Stock
| Spruce | 4 | 3/4" | 3/4" | 15' | 3/4 x 3/4 x 15
Fuselage - Longerons, diagonals
| Spruce | 2 | 3/4" | 3/4" | 15' | 3/4 x 3/4 x 7
Fuselage - Longerons, diagonals
| Spruce | 2 | 3/4" | 1 1/2" | 1' | 3/4" x 1-1/2" x 12"
Fuselage Station 11 Uprights
| Spruce | 3 | 1/2" | 3/4" | 10' | 3/4" x 1/2" - 25 feet total
Fuselage diagonals
| Spruce | 1 | 1/2" | 2" | 1' | 1/2" x 2" x 4"
Fuselage - hinge tube supports
feet | Spruce | 4 | 1/2" | 1/2" | 9' | 1/2" x 1/2" - 32 feet total
Wing - Spar Flanges
each | Spruce | 8 | 1/2" | 1/2" | 2' | 1/2" x 1/2" x 18"
Fuselage - Floor beam flanges
feet | Spruce | 3 | 3/8" | 5/8" | 12' | 3/8" x 5/8" - 12 feet
Tail Leading Edges
Wing leading Edges
feet | Spruce | 2 | 3/8" | 5/8" | 7' | 3/8" x 5/8" - 7 feet
Aileron spar flanges
feet | Spruce | 6 | 3/8" | 3/8" | 7' | 3/8" x 3/8" - 7 feet
Aileron mounting spar
Tail - Fin flanges
feet | Spruce | 2 | 3/8" | 3/4" | 7' | 3/8" x 3/4" - 7 feet
Aileron spar flanges (bottom)
feet | Spruce | 1 | 3/8" | 2" | 1' | 3/8" x2" - 1 foot
Tail - Fin Filler
feet | Spruce | 8 | 1/4" | 3/8" | 13' | 1/4" x 3/8" - 100 feet
Wing - Front spar filler
feet | Spruce | 12 | 1/4" | 1/4" | 10' | 1/4" x 1/4" - 50 feet
Tail - Cap strip filler
Wing - Intercostal cap strips
Fuselage - underfin flanges
Feet | Spruce | 16 | 1/4" | 1/2" | 10' | 1/4" x 1/2" - 160 feet
Wing - Slotted Cap Strip
each | Spruce | 7 | 1/4" | 1" | 6' | 1/4" x 1" x 6'
Fuselage - Turtledeck stringers
each | Spruce | 24 | 1/8" | 2.5" | 11' | 1/8" x 2.5" x 10' plus
Wing Tips Bows
| Spruce | 30 | 1/8" | 5/8" | 7 | 1/8" x 5/8" x 80" plus
Tail - Bows for Rudder and Elevators
NOTE: Tail bow wood does not need to be spruce. See Page 3-5 of Plans)
Specialty Spruce
| Spruce | 1 | 1/2" | 1/2" | 75' | 1/2" x 1/2" Triangle
Wing - Rib corner blocks
Note on F26: Ron Wanttaja: 9 feet because the tail surfaces require a minimum of 53 inches long - nine feet to give two sections per length
Note on G22: Ron Wanttaja: 37 inch maximum diagonal length
Note on G24: Ron Wanttaja: 37 inch maximum diagonal length

## Plywood and Other Wood
Units | Material | Quantity | Thick | Width | Length | Plans Use & Piece-Size Callout | List Version 3
Plywood
| Mahogany | 7 | 1/8" | 4' | 8' | 1/8" x 4' x 8'
|  | (Note - some builders say 8 sheets is more realistic) |  |  |  | Fuselage Sides and Gussets (4 sheets of the total)
Wing Ribs
Wing - Aileron mounts and spar webs
Wing - Root Rib Walkways
| Mahogany | 1 | 1/8" | 4' | 4' | 1/8" x 4' x 4'
Tail Ribs
Tail diagonal spar
Tail - Stabilizer & elevator spars
Tail - Stabilizer Diagonal Spar
| Fir | 1 | 1/4" | 4' | 8' | 1/4" x 4' x 8'
Fuselage Formers and Anchors
Wing Nose Ribs
Tail Nose Ribs
| Fir | 1 | 3/8" | 4' | 4' | 3/8" x 2' x 4'
Fuselage - Firewall Former
Fuselage - Floorboards Figure 6-7
| Fir | 1 | 3/4" | 2' | 4' | 3/4" x 2' x 4'
Fuselage gussets & bows, tail tip bows
Other Wood
feet | Any Wood | 8 | 3/8" | 3/8" | 15' | 3/8" x 3/8" up to 15'
Fuselage - Belly Stringers
| Hardwood | 1 | 1" | 2" | 9" | 1" x 2" x 9"
Fuselage - Tail Spring anchor
| Hardwood | 2 | 3/4" | 1 1/2" | 20" | 3/4" x 1-1/2" x 20"
Fuselage - Station 1 Uprights
| Maple, Oak, or Birch | 2 | 5/8" | 4" | 24" | 5/8" x 4" x 24"
Wire support pads

## Steel
Material | Quantity | Thick | Width (Inches) | Length (inches) | Plans Use & Piece-Size Callout | List Version 3
4130 Steel Angle
| 1 | 0.125 | 1.5 | 48 | 4130 Angle
Fuselage - Engine mount anchors- 2 pieces 1/8" x 1-1/2" x 22" angle
4130 Steel Strips
| 1 | 0.063 | 0.75 | 12 | 0.063 3/4" steel strip
Wing - Swing link support - 2 pieces 3/4" x 5.5" x .063" min.
| 1 | 0.063 | 1 | 30 | 0.063 1" steel strip
Wing - Swing link - 4 Pieces 1" x 5" x .064" min.
Tail spring attach - 1 piece .063" x 1" x 6"
| 1 | 0.063 | 2 | 24 | 0.063 2" steel strip
Wing - Compression rib ends - 8 pieces 2" x 2" x .064" min.
4130 Steel Plate
| 3 | 0.032 | 6 | 12 | 0.032 steel plate
Fuselage - Tail post anchor 1 piece 4.5" x 1.5"
NOTE: The parts list in the plans says this piece should be 0.063 steel, but Figure 1-11 says 0.032". Experience by builders indicates that 0.032" is acceptable.
| 3 | 0.063 | 9 | 18 | 0.063 steel plate
(Fuselage - Tail post anchor 1 piece 4.5" x 1.5" - SEE ABOVE NOTE)
Steel | 1 | 0.063 | 4.5 | 10.5 | Wing - Aileron horn 4 pieces 2.375 x 3
Steel | 2 | 0.063 | 0.75 | 5.5 | Wing - Aileron horn 4 pieces 2.375 x 3
Steel | 4 | 0.063 | 1 | 5 | Wing - Aileron horn 4 pieces 2.375 x 3
Steel | 1 | 0.063 | 1 | 6 | Wing - Aileron horn 4 pieces 2.375 x 3
Steel | 8 | 0.063 | 2 | 2 | Wing - Aileron horn 4 pieces 2.375 x 3
Wing - Aileron horn 4 pieces 2.375 x 3
Wing - Aileron crank 4 pieces 3 x 4
Wing - Aileron crank support 4 pieces 3 x 4.125
Landing Gear - inner fittings 8 pieces 3.375x3.75
Tail - metal fittings
Fuselage - Walking Beam - Figure 6-5
Fuselage - Walking Beam Support - Figure 6-5
| 3 | 0.1 | 18 | 18 | 0.100 steel plate (replace 0.093" on plans)
Landing Gear - Lower wire fitting 1 Pieces .093" x 1" x 2-3/4"
Wing - Comp. Rib ends, wing hinge 8 Pieces 1-3/4" x 3" x .093 min.
Wing - Wing hinge supports 2 Pieces 2-1/2" x 3.25 x .093 min.
Wing - Spar fittings 8 Pieces 3" x 9 x .093" min.
Wing - Wing hinge supports 2 Pieces 3" x 8" x .093 min.
Fuselage - Wing wire anchors 4 Pieces .093" x 3-3/8" x 5-1/8"
Landing Gear - Fuselage fitting 8 Pieces .093 x 4" x 5"
Landing Gear - Strut fitting 4 Pieces .093" x 4" x 4-3/4"
Landing Gear - Axle fitting 4 Pieces .093" x 4" x 4-1/2"
Landing Gear - Upper wire fitting 2 Pieces .093" x 4" x 4-3/8"
Landing Gear - Brake plate 2 Pieces .093" to fit brake
Tail - Rudder Horn and Cable adjustment links - Fig 6-2
Fuselage - Aileron push rod yoke Figure 6-3
Tail - Tail wheel steering horn - Figure 6-6
Wing - Flying and Landing wire attachment plates - Figure 8-2
| 1 | 0.19 | 6 | 12 | 0.19 steel plate
Fuselage - Landing Wire Terminals - Figure 8-1
| 1 | 0.25 | - | 36 | 0.25 steel plate
Landing Gear - Flying wire anchor. Width depends on inside diameter of axle tube (see below). Typical width 1" to 1-1/4"
4130 Steel Tube |  | Wall Size | Diam. | Length
| 1 | 0.12 | 0.5 | 24 | 1/4" steel tube 0.035" wall
Wing - Swing Link & aileron crank - plans call for 3/16" ID and 0.032" minimum wall
| 8 | 0.12 | 0.5 | 27 | 5/8" steel tube 0.035" wall
Wing - Compression Ribs
| 1 | 0.12 | 0.5 | 24 | 1/2" steel tube 0.12" wall
Landing Gear - Attachments - Plans call for 0.093" minimum wall and 1/4" ID
| 1 | 0.035 | 0.5 | 225 | 1/2" steel tube 0.35" wall
Fuselage - Rudder Pedals - Figure 6-2
Wing - Aileron push rods - Figure 6-4
Fuselage - elevator push rod Figure 6-5
| 1 | 0.065 | 1 | 36 | 1" steel tube 0.065" wall
Fuselage - Control stick and aileron torque tube Figure 6-3
| 1 | 0.095 | 1 | 6.25 | 1" steel tube 0.095" wall
Tail - elevator torque tube - 1" OD x 0.09" minimum wall
| 1 | 0.095 | 1 | 6.25 | 1.25" steel tube 0.095 or 0.12" wall
Tail - bellcrank torque tube - 1" ID x 0.09" minimum wall - slides over above elevator torque tube
| 1 | 0.095 | * | 72 | 1.25" or 1.5" steel tube .095 wall (minimum)
Landing gear - axle. Selection of outside diameter depends on whether 1.25" or 1.5" wheels are chosen
| 1 | 0.095 min | * | 72 | Steel Tube to fit over above axle tube
Landing gear - brake support. OD and wall thickness selected to slide over axle tube listed above. For instance:
If a 1.5" OD axle is selected, a 1.75" x 0.094 or 0.120 wall tube is needed
if a 1.25" OD axle is selected, a 1.5" x 0.094 or 0.12 wall tube is needed

## Aluminum
Material | Quantity | Thick | Width (Inches) | Length (inches) | Plans Use & Piece-Size Callout |  | List Version 3
3003 Aluminum
| 1 | 0.032 | 1/4" OD | 16' | 3003-0 Versatube
Wing - static/Pitot system
| 5 | 0.025 | 1.25 | 120 | 3003H14 Trailing Edge
Wing - .025 metal channel for trailing edge - See Figure 4-1
2024T-3 Aluminum
| 2 | 0.5 | 1 | 24 | 0.5" 2024T-3 Aluminum Plate
Fuselage - Wing wire anchors - 1/2" x 1" x 3-3/8" each
| 1 | 0.025 | 48 | 96 | 0.025" 2024T-3 Aluminum Sheet
Fuselage - Forward and aft turtledecks, inspection panels
6061T-6 Aluminum
| 2 | 0.058 | 1 | 12 | 1" 6061T6 Aluminum tubing 0.058" wall
Wing - Folding hinges Figure 6-13
Aluminum Flashing
| 1 | 0.016 | 14 | 75 Feet | 14" wide half-hard aluminum flashing 0.016" thick
Wing - Leading edge reinforcement (buy at hardware store/builder's supply)
Steel | 1 | 0.093 | 1 | 2.75 | 4130 steel sheet | #REF!
Steel | 8 | 0.093 | 1.75 | 3 | 4130 sheet | #REF!
Steel | 2 | 0.093 | 2.5 | 3.25 | 4130 sheet | #REF!
Steel | 8 | 0.093 | 3 | 9 | 4130 sheet | #REF!
Steel | 2 | 0.093 | 3 | 8 | 4130 sheet | #REF!
Steel | 4 | 0.093 | 3.375 | 5.125 | 4130 steel sheet | #REF!
Steel | 8 | 0.093 | 4 | 5 | 4130 steel sheet | #REF!
Steel | 4 | 0.093 | 4 | 4.75 | 4130 steel sheet | #REF!
Steel | 4 | 0.093 | 4 | 4.5 | 4130 steel sheet | #REF!
Steel | 2 | 0.093 | 4 | 4.375 | 4130 steel sheet | #REF!
Steel | 2 | 0.093 | 6 | 6 | 4130 steel sheet | #REF!
Steel | 2 | 0.125 | 1.5 | 22 | 4130 Angle | #REF!
Steel | 1 | 0.25 |  |  | 4130 steel sheet | #REF!
Steel | 61 | 0.093 |  |  | 4130 Steel Tube | #REF!
Steel | 24 | 0.093 |  |  | 4130 Steel Tube | #REF!
Steel | 24 | 0.093 |  |  | 4130 Steel Tube | #REF!
Steel | 6.25 | 0.09 |  |  | 4130 Steel tube | #REF!
Steel | 3 | 0.09 |  |  | 4130 Steel tube | #REF!
Steel | 72 | * |  |  | 4130 Steel tube | #REF!
Steel | 6 | * |  |  | 4130 Steel tube | #REF!
Steel | 8 | 0.032 | 0.625 | 27 | 4130 Steel tube | #REF!

## Hardware
Quantity | Wing Only | Part Number | Description | Component - Use | List Version 3
200 feet | 150 | Control Cable | 1/8" 1x19 stainless | 150 feet for wing, rest for landing gear and controls
60 | 36 | AN-28-3-M | 1/8" Nicopress sleeves, plated | 36 wing, 24 fuselage
60 | 36 | AN-100-C4 | 1/8" wire thimbles | 36 wing, 24 fuselage
2 |  | AN115-61 | clevis | Landing Gear -
40 | 28 | AN-130 -16S | 1600-lb. Turnbuckles | 28 wing, rest for landing gear and controls
1 |  | AN-150-80L | Turnbuckle | Master Turnbuckle
36" | 36" | MS20257C5 | Stainless Steel 2" piano hinge | Wing - Ailerons
10 | 10 | AN-310-3 | Castle nuts | Wing -
10 |  | AN-310-4 | " | Landing Gear - Vee-to-fuselage
20 |  | AN-310-6 | " | Fuselage -
2 |  | AN-3-5A | Undrilled Bolt
2 |  | AN-3-7A | Undrilled Bolt
20 |  | AN-3-10A | Undrilled Bolt
70 |  | AN-3-12A | Undrilled Bolt
25 |  | AN-3-13A | Undrilled Bolt
25 |  | AN-3-14A | Undrilled Bolt
25 |  | AN-3-22A | Undrilled Bolt
5 |  | AN-3-23 | Drilled Bolt | Wing - Swing link pivot
20 |  | AN-3-23A | Undrilled Bolt | Wing - Aileron system fittings on front spar
10 |  | AN-3-26A | Undrilled Bolt
10 |  | AN-3-30A | Undrilled Bolt
8 | 8 | AN-3-54A | Undrilled Bolt | Wing Anchor Wires
4 | 4 | AN-3-64A | Undrilled Bolt | Wing Anchor Wires
4 | 4 | AN-3-66A | Undrilled Bolt | Wing Anchor Wires
10 |  | AN-4-6A | Undrilled Bolt
50 |  | AN-4-14A | Undrilled Bolt
2 |  | AN-4-35 | Drilled Bolt
4 |  | AN-4-40 | Drilled Bolt
6 |  | AN-5-13A | Undrilled Bolt
2 |  | AN-5-26A | Undrilled Bolt
20 |  | AN-6-14A | Undrilled Bolt
7 |  | AN-6-16 | Drilled Bolt
4 |  | AN-8-24 | Undrilled Bolt | Spar pins (Modify)
150 |  | AN-365-1032A | Nut
50 |  | AN-365-428A | Nut
10 |  | AN-365-524A | Nut
20 |  | AN-365-624A | Nut
75 |  | AN-366-F-832 | Anchor Nuts
50 |  | AN-380-2-2 | Cotter pins
20 |  | AN-380-3-3 | cotter pins
2 |  | AN-393-20 | Clevis pins | Wing - Bell crank
25 |  | AN-393-7 | Clevis pins
10 |  | AN-394-81 | hinge pin
2 |  | AN-396-19 | Clevis pins
12 |  | MS20392-2C11 | Clevis pins
2 |  | AN-416-1 | safety pin | Landing Gear -
125 | 125 | AN-545-4-4 | Wood screws | Wing - Aileron nutplates
200 |  | AN-960-10 | washers
25 |  | AN-960-10L | Washers (thin)
100 |  | AN-970-3 | Wide Flat Washer
24 | 24 | AN-525-8R20 | Wood screws | Aileron hinge attachment
24 | 24 | AN-525-8R24 | Wood screws | Aileron hinge attachment
1/2 lb |  | Aircraft Nails | 1/2" #20
1/2 lb |  | Aircraft Nails | 5/8" #20
8 |  | Rod-end bearings for control pushrods
spring steel 26" long to suit tailwheel
tail wheel unit
wheel and brake assemblies to suit the builder